## Sheet1
Component | Footprint | Quantity | Reference Designator | Supplier | Vendor |  |  | Notes
RGB LED (Common Anode) | 5mm LED | 1 | D3 | Any 5mm Common Anode LED | Any | 0.1 | Ebay China
LED (Always use red for Portland Metro LED) | 3mm LED | 2 | D1, D2 | Any 3mm LED | Any | 0.1 | Ebay China
Linear regulator AMS1117-3.3 | SOT-223 | 1 | U3 | AMS1117-3.3 | Any | 0.1 | Ebay China | Can sub with LM1117-3.3 if need US supplier
Ceramic capacitor 1.0 UF | 2.48 mm spacing | 2 | C1,C2 | Any 1uF through hole cap | Any | 0.1 | Ebay China | Current cap doesn't fit well.
330 Ohm resistor | Through-hole | 5 | R1, R2, R12,R13,R14 | CF14JT330R | Stackpole | 0.1 | Digikey or Arrow
68 Ohm resistor | Through-hole | 2 | R8, R9 | CF14JT68R0TR | Stackpole | 0.1 | Digikey or Arrow
1.5K or 10K resistors | Through-hole | 3 | R4, R6, R7 | CF14JT10K0TR | Stackpole | 0.1 | Digikey or Arrow
USB connector type A (Owlboard Jr.) or type B (Oregon board) | Varies | 1 | J5/U4 | UJ2-BH-1-TH OR UP2-AH-1-TH | CUI | 0.54 | Digikey or Arrow | Depends on the board
ATTINY84 Microcontroller | PDIP-14 | 1 | U1 | ATTINY84A-PU | Microchip | 0.99 | Digikey or Arrow | This part needs to be programmed!
Button | 6mm x 6mm | 2 | S1, S2 | 1825910-6 | TE Connectivity | 0.11 | Digikey or Arrow
Fuse | 1206 | 1 | Fuse | 0ZCH0020FF2E | Bel | 0.11 | Digikey or Arrow